## Sheet 1 - AJH_2b_v1_00_BOM
AJH_2b_v1_00_BOM
Qty | Value | Device | Package | Parts | Notes | Description | Mouser
2 |  | CONN_02 | 1X02 | J1, J2 | 2x1 2.54mm male | Multi connection point. Often used as Generic Header-pin footprint for 0.1 inch spaced/style header connections | 571-5-146135-4
2 |  | WE-CBF_0603 | 603 | L1, L2 | ferrite | SMD EMI Suppression Ferrite Beads | 710-742792664
8 | 1.0M | R-US_R0402 | R0402 | R15, R16, R18, R20, R37, R39, R50, R51 | 1% | RESISTOR, American symbol | 667-ERJ-2RKF1004X
6 | 1.2k | R-US_R0402 | R0402 | R1, R3, R11, R21, R38, R47 | 1% | RESISTOR, American symbol | 667-ERJ-2RKF1201X
10 | 100.0k | R-US_R0402 | R0402 | R2, R8, R10, R12, R13, R48, R49, R52, R53, R54 |  | RESISTOR, American symbol | 667-ERA-2AEB104X
8 | 100k | R-US_R0402 | R0402 | R14, R17, R22, R24, R25, R28, R43, R44 | 1% | RESISTOR, American symbol | ERJ-2RKF1003X
18 | 100n | C-USC0402 | C0402 | C1, C2, C3, C5, C7, C8, C9, C10, C14, C16, C17, C18, C23, C24, C26, C27, C29, C30 | >= 25V | CAPACITOR, American symbol | 81-GRM155R61E104KA7D
2 | 10kB | POT_USVERTICAL_PS | ALPS_POT_VERTICAL_PS | R100, R101 | 9mm Alpha pot | 9mm Alpha pot | www,thonk.co.uk
2 | 10kB | POT_VERTICALNOHOLE | ALPS_POT_NOHOLE | POT100, POT101 | 9mm tall trimmer | tall trimmer 9mm | www,thonk.co.uk
2 | 1N5819HW | DIODE-SOD123 | SOD123 | D1, D2 | schottky | DIODE | 621-1N5819HW-F
2 | 205.0k | R-US_R0402 | R0402 | R26, R27 | 0.1% | RESISTOR, American symbol | 279-RP73PF1E205KBTDF
2 | 22u | CPOL-USB | PANASONIC_B | C4, C6 | >= 25V | POLARIZED CAPACITOR, American symbol | 667-EEE-FT1V220AR
2 | 3.90k | R-US_R0402 | R0402 | R55, R56 | 0.1% | RESISTOR, American symbol | 667-ERA-2AEB392X
4 | 33.20k | R-US_R0402 | R0402 | R19, R23, R29, R31 | 0.1% | RESISTOR, American symbol | 667-ERA-2AEB3322X
6 | 4.30k | R-US_R0402 | R0402 | R33, R34, R35, R41, R42, R45 | 0.1% | RESISTOR, American symbol | 667-ERA-2AEB432X
2 | 402 | R-US_R0402 | R0402 | R57, R58 | 1% | RESISTOR, American symbol | 667-ERJ-2RKF4020X
6 | 47p | C-USC0402 | C0402 | C15, C19, C20, C21, C25, C28 | >= 50V, 1%, C0G | CAPACITOR, American symbol | 81-GRM1555C1H470JA1D
4 | 510 | R-US_R0402 | R0402 | R6, R7, R9, R30 | 1% | RESISTOR, American symbol | 667-ERJ-2RKF5100X
4 | 560p | C-USC0402 | C0402 | C11, C12, C13, C22 | >= 25V, 5%, C0G | CAPACITOR, American symbol | 81-GRM1555C1E561JA1D
4 | 66.50k | R-US_R0402 | R0402 | R32, R36, R40, R46 | 0.1% | RESISTOR, American symbol | 667-ERA-2AEB6652X
2 | DNP | R-US_R0402 | R0402 | R4, R5 | DNP | RESISTOR, American symbol
2 | LM4040B10 | LM4041B12DBZ | DBZ_R-PDSO-G3 | IC1, IC2 | 0.2% | PRECISION MICROPOWER SHUNT VOLTAGE REFERENCE | 595-LM4040B10IDBZR
1 | M05X2PTH | M05X2PTH | AVR_ICSP | JP1 | 5x2 2.54mm male | Header 5x2 | 649-67996-410HLF
4 | OPA4171 | TL074PW | TSSOP14 | IC5, IC6, IC7, IC8 | TSSOP14 | OP AMP | 595-OPA4171AIPWR
6 | PJ301_THONKICONN6 | PJ301_THONKICONN6 | WQP_PJ_301M6 | J100, J101, J102, J103, J104, J105 | Thonkiconn |  | www,thonk.co.uk
1 | PTCSMD | PTCSMD | PTC-1206 | P1 | >= 15V, >0.1A | Resettable Fuse PTC | 576-1206L035/16YR
2 | V2164SZ | SSM2164S | SOIC16N | IC3, IC4 | 2164 |  | www,thonk.co.uk
4 | WP937EGW | LED3MM | LED3MM | LED100, LED101, LED102, LED103 | 3mm bipolar LED | LED | 604-WP937EGW